## Company,Car Model,Year of Manuf
Company | Car Model | Year of Manufacture | Vehicle Type | Fault | Troubleshooting Guidelines
Toyota | Camry | 2015 | Sedan | Transmission Slipping | Check transmission fluid level and condition. If fluid is dark or smells burnt, perform a fluid and filter change. Inspect shift solenoids for electrical faults. If mechanical failure is suspected, a transmission rebuild may be required.
Honda | Civic | 2018 | Sedan | AC Not Blowing Cold | Verify refrigerant pressure using manifold gauges. Inspect the AC compressor clutch for proper engagement when the AC is turned on. Check the condenser for physical damage or blockages. Evacuate and recharge the system if low on freon.
Ford | F-150 | 2013 | Truck | Engine Misfire under Load | Connect OBD-II scanner and check for specific cylinder misfire codes (e.g., P0301). Inspect and replace spark plugs and ignition coils for the affected cylinders. Check fuel injector operation and ensure proper fuel pressure.
Chevrolet | Silverado | 2016 | Truck | Knocking Sound in Steering | Inspect the intermediate steering shaft for excessive play or lack of lubrication. Check tie rod ends and ball joints for wear. Lubricate or replace the intermediate shaft if the universal joints are binding.
Nissan | Altima | 2014 | Sedan | CVT Transmission Shudder | Check CVT fluid level and check for degradation. Update the Transmission Control Module (TCM) software to the latest factory version. If shudder persists after software update and fluid flush, the valve body or CVT assembly may need replacement.
Volkswagen | Jetta | 2012 | Sedan | Check Engine Light - EVAP Leak | Run an EVAP smoke test to locate vacuum leaks. Check the gas cap seal for cracks or wear. Inspect the N80 purge valve and the leak detection pump for proper operation. Replace cracked EVAP hoses.
BMW | 3 Series | 2011 | Sedan | Oil Leak from Valve Cover | Inspect the valve cover gasket for brittleness or cracking. Check the PCV (Positive Crankcase Ventilation) valve integrated into the cover; if it is clogged, it causes excess pressure leading to leaks. Replace the entire valve cover assembly and gasket.
Mercedes-Benz | C-Class | 2017 | Sedan | Air Suspension Sagging | Inspect the airmatic suspension struts for leaks using soapy water. Check the air compressor relay and fuse. Test the valve block for proper air distribution. Replace leaking air struts or the compressor if it has burned out from overworking.
Audi | A4 | 2010 | Sedan | Excessive Oil Consumption | Perform an oil consumption test. Inspect the PCV separator for failure, which can draw oil into the intake. Check for leaks at the rear main seal or timing chain cover. In severe cases, piston rings may need replacement due to carbon buildup.
Hyundai | Elantra | 2013 | Sedan | Engine Ticking Noise | Check engine oil level and condition; low oil can cause lifter tick. If oil is fine, inspect the timing chain tensioner for slack. In some GDI engines, a high-pressure fuel pump tick is normal, but loud metallic knocking requires bearing inspection.
Kia | Sorento | 2016 | SUV | Radio/Infotainment Screen Blank | Perform a hard reset by pressing the pinhole reset button near the volume knob. Check the multi-media fuse in the interior fuse box. If the unit remains unresponsive, a software update via USB or a full head unit replacement is necessary.
Subaru | Outback | 2015 | Wagon | Head Gasket Coolant Leak | Inspect the seam between the cylinder head and engine block for external coolant or oil seepage. Check coolant reservoir for exhaust gases using a block tester. Replace head gaskets using multi-layer steel (MLS) upgraded gaskets.
Mazda | CX-5 | 2018 | SUV | Infotainment Ghost Touch | Clean the touchscreen surface thoroughly. The issue is often caused by delamination of the digitizer screen due to heat exposure. Disconnect the touch screen ribbon cable to rely solely on the command knob, or replace the entire display assembly.
Lexus | RX 350 | 2010 | SUV | Power Tailgate Won't Open | Check the glovebox 'valet' button to ensure the power door feature is not disabled. Inspect the tailgate struts for fluid leaks or weakness. Test the tailgate latch motor and replace if it fails to disengage upon command.
Porsche | Macan | 2017 | SUV | Transfer Case Jerking | Listen for clunking or feel for jerking during low-speed, tight turns. Check transfer case fluid condition. Drain and fill the transfer case fluid with the updated friction modifier fluid. If the internal clutch packs are damaged, replace the transfer case.
Jeep | Wrangler | 2014 | SUV | Death Wobble | Inspect the front track bar bolt and bushing for wear or elongation. Check tie rod ends, drag link, and ball joints for any play. Ensure tires are properly balanced and steering stabilizer is functioning, though the stabilizer is usually a secondary fix.
Ram | 1500 | 2019 | Truck | Exhaust Manifold Tick | Listen for a ticking sound on cold starts that goes away as the engine warms up. Inspect the exhaust manifold bolts; the rear bolts commonly snap off. Extract broken bolts, machine the manifold flat if warped, and reinstall with new hardware.
GMC | Sierra | 2015 | Truck | Lifter Collapse/Misfire | Scan for misfire codes. The Active Fuel Management (AFM) lifters are prone to collapsing. Remove the valve cover and inspect rocker arm movement. If a lifter is collapsed, the cylinder head must be removed to replace the lifters and potentially the camshaft.
Volvo | XC90 | 2017 | SUV | Sunroof Leaking Water | Open the sunroof and locate the front drain holes in the corners of the track. Use compressed air (low pressure) or a flexible wire to clear debris from the drain tubes. Check the interior floorboards and CEM (Central Electronic Module) for water damage.
Tesla | Model 3 | 2019 | Sedan | 12V Battery Warning | The vehicle will display a warning that the low-voltage battery needs replacement. Open the frunk, remove the maintenance panel, disconnect the high-voltage first responder loop, and replace the 12V lead-acid battery. Reconnect and allow the system to reboot.
Land Rover | Range Rover | 2016 | SUV | Air Suspension Inactive | Read fault codes using a dedicated Land Rover scanner. Check the air compressor for output pressure. Inspect the height sensors on each control arm for physical damage or wiring faults. Re-calibrate the suspension height using the diagnostic tool.
Jaguar | F-Pace | 2018 | SUV | Coolant Y-Pipe Leak | Pressure test the cooling system. Inspect the plastic Y-pipe under the supercharger or intake manifold, as the plastic becomes brittle and cracks over time. Remove the manifold, clean the valley, and replace the front and rear plastic coolant pipes.
Mitsubishi | Outlander | 2015 | SUV | CVT Whining Noise | Check CVT fluid for proper level and color; if it is dark, a fluid exchange is required. The whining is often caused by degraded fluid failing to protect the steel belt. If fluid change does not resolve the noise, the transmission pump or belt is failing.
Chrysler | Pacifica | 2018 | Minivan | Auto Start/Stop Not Working | Check the auxiliary battery voltage located under the main battery or in the fender well. A dying auxiliary battery will disable the start/stop system and can drain the main battery. Replace the auxiliary battery and clear any stored IBS (Intelligent Battery Sensor) faults.
Dodge | Charger | 2014 | Sedan | Hemi Tick | Distinguish between normal fuel injector noise, exhaust manifold leaks, and internal lifter tick. If it is an exhaust leak, replace broken manifold bolts. If it is an internal metallic tapping, inspect the camshaft and lifter rollers for scoring and failure.
Fiat | 500 | 2013 | Hatchback | Blue&Me Bluetooth Failure | Disconnect the negative battery terminal for 15 minutes to perform a hard proxy alignment reset. Check the Blue&Me module fuse. If the odometer is flashing and the module will not connect to a scan tool, the proxy module has failed and requires replacement.
Mini | Cooper | 2010 | Hatchback | Timing Chain Death Rattle | Listen for a loud rattling noise on cold starts from the passenger side of the engine. Check timing chain slack. The plastic timing chain guides are prone to breaking. Replace the timing chain, tensioner, and all guides immediately to prevent catastrophic engine failure.
Peugeot | 3008 | 2017 | SUV | AdBlue System Fault | Scan for emissions codes. Often caused by crystallization of the urea fluid in the injector or the tank pump. Check the AdBlue injector for clogs and clean with warm water. If the pump has failed, the entire AdBlue tank assembly usually needs replacement.
Renault | Clio | 2016 | Hatchback | Keycard Not Detected | Try replacing the CR2032 battery in the keycard. Flex the keycard gently; if it works intermittently, the internal transponder coil solder joints are broken. Have a new keycard programmed to the vehicle using a diagnostic immobilizer tool.
Suzuki | Swift | 2012 | Hatchback | Gearbox Bearing Whine | Listen for whining in 1st through 3rd gears that stops when the clutch is pressed. Drain the transmission fluid and check for metal shavings. The input shaft bearings are prone to premature wear. The gearbox will need to be removed and rebuilt with new bearings.